## All
|  | Bld C | Customer Name&Trailer: | QC Signoff: |  | Production Supervisor Signoff:
Grp | Section | # | Description | Pass | Rework | Comments/Notes
1 | Blocks Installation | 1.1 | Verify blocks are level, securely positioned, and correctly placed according to model specifications with a 3/16" allowance for windows.
2 | Belly Band Installation | 2.1 | Ensure alignment and secure attachment. Check for rivets, no gaps on corners or edges, and ensure no gaps on the top.
3 | Window-Hatch frames | 3.1 | Verify window frames are level, securely positioned, and correctly placed according to model specifications
|  | 3.2 | Verify hatch frames are level, securely positioned, and correctly placed according to model specifications including additional block
4 | Fiberglass Installation-Tabbing | 4.1 | Ensure fiberglass is properly aligned, secured, and check for bubbles or anomalies in internal fiberglass covering blocks.
|  | 4.2 | Resin tags on inner shell that inhibit headliner install
5 | Cut-outs and Installation | 5.1 | Ensure window cut-outs are precise, clean, and aligned with respective components.
|  | 5.2 | Ensure hatch cut-outs are precise, clean, and aligned with respective components.
6 | Solar and Exterior Lights | 6.1 | Ensure solar panels are securely installed
|  | 6.2 | Sealed with Proflex where necessary to prevent leaks
|  | 6.3 | Verify lights are straight, securely mounted, aligned, and lens color matches build sheet.
|  | 6.4 | Confirm all brake lights are aligned.
7 | Headliner | 7.1 | Confirm headliner is free from damage, wrinkles and securely installed. Cut straight
|  | 7.2 | Check for 2" Flaps either side of top of Door headliner
|  | 7.3 | Check short cut sections and joints
|  | 7.4 | Check headliner glue leftovers
8 | Cement/Mud at Entrance | 8.1 | Verify cement/mud application is even and smooth at the entrance area and the whole aisle
9 | Floor Control & Leveling | 9.1 | Use a level to ensure floors are even with no dips. Flatness: ≤ 1/8” variation over 6 ft
|  | 9.2 | Check pin locations, layout based on trailer type
10 | Wireless Camera Installation | 10.1 | Confirm camera installation is secure
11 | Speaker Wiring, Required Drops | 11.1 | Confirm speaker wiring (if needed), wire drops
12 | Flooring | 12.1 | Ensure vinyl flooring is installed flat, secure, durable, and visually clean, with no defects
|  | 12.2 | No gaps, overlaps, or lifting edges. No soft or spongy feel
|  | 12.3 | Check pin locations, screws placed before viynl layout based on trailer type.
13 | Awning | 13.1 | Brackets and put on straight and level?
|  | Pod-1 | Customer Name&Trailer: | QC Signoff: |  | Production Supervisor Signoff:
Grp | Section | # | Description | Pass | Rework | Comments/Notes
1 | Overhead Cabinets Installation | 1.1 | Overhead cabinets installed level, square, and fully seated in correct position.
|  | 1.2 | Gap between cabinet and wall is ≤ 1/2". No shim required if gap is ≤ 1/4". Shims must be used if gap is > 1/4" and ≤ 1/2". No gap > 1/2" acceptable without QC approval.
|  | 1.3 | Cabinets sit flush with wall with no twisting or leaning.No movement when pushed.
|  | 1.4 | No headliner wrinkles, creases during installation
|  | 1.5 | Cabinet surfaces clean and free from damage.
2 | Installing Walls | 2.1 | Walls installed, leveled, square, and fully seated.
|  | 2.2 | Gap between cabinet and wall is ≤ 1/2". No shim required if gap is ≤ 1/4". Shims must be used if gap is > 1/4" and ≤ 1/2". No gap > 1/2" acceptable without QC approval.
|  | 2.3 | Wall surfaces clean and free from damage. No voids or soft spots detected.
|  | 2.4 | No headliner wrinkles, creases during installation
3 | Bed&Benches Installation | 3.1 | Benches installed, leveled, square, fully seated.
|  | 3.2 | No rocking or movement when pressure applied.
|  | 3.3 | Bench fully supported at mounting points.
|  | 3.4 | No excessive gaps(>1/16") between bench and structures.
|  | 3.5 | Supports load with no flexing or instability.(~200 lbs)
|  | 3.6 | Surfaces clean and free from damage.
4 | Plumbing | 4.1 | Plumbing lines routed with no kinks or pinches.
|  | 4.2 | Visible fittings properly connected.
|  | 4.3 | Hot/cold lines positioned per layout.
|  | 4.4 | Drain lines aligned and supported.
|  | 4.5 | No stress or sharp bends on lines.
5 | Electrical & Wire Setup | 5.1 | Wiring routed with no kinks or pinches.
|  | 5.2 | Wires supported using designated paths.
|  | 5.3 | No exposed copper or damaged insulation.
|  | 5.4 | Harnesses positioned per model layout.
|  | 5.5 | No tension or overstretching on wiring.
|  | 5.6 | No loose or unsupported wiring.
|  | 5.7 | Surge protector installed correctly.
|  | 5.8 | DC-to-DC controller installed correctly.
|  | 5.9 | Plugs/outlets positioned correctly. Check for optional outlets (120V/12V/USB)
|  | 5.10 | Interior lights positioned correctly without visible gap.
6 | Shower Installation | 6.1 | Shower pan stable with no flexing.
|  | 6.2 | Shower shells positioned with no overlapping
|  | 6.3 | Plumbing visually aligned.
|  | 6.4 | No cracks or stress marks.
|  | 6.5 | Components fit flush with no gaps.
|  | 6.6 | Surfaces clean and free from damage.
7 | Trim & Finishing (U-shape and J-trim) plastic | 7.1 | Trim installed with consistent placement.
|  | 7.2 | Trim sits flush against structures.
|  | 7.3 | No gaps or loose sections.
|  | 7.4 | Edges and seams uniform.
|  | 7.5 | Surfaces free from damage.
8 | Structural Checks | 8.1 | Components solid with no movement.
|  | 8.2 | No twisting or instability.
|  | 8.3 | Joints and seams seated properly.
|  | 8.4 | No cracks or material defects.
|  | 8.5 | Overall installation clean and aligned.
|  | Pod-2 | Customer Name&Trailer: | QC Signoff: |  | Production Supervisor Signoff:
Grp | Section | # | Description | Pass | Rework | Comments/Notes
1 | Kitchen Cabinets | 1.1 | Cabinets installed level, square, seated.
|  | 1.2 | Cabinets sit flush with no excessive gaps.
|  | 1.3 | Alignment consistent across kitchen.
|  | 1.4 | No twisting or movement when pressed.
|  | 1.5 | Surfaces clean and free from damage.
|  | 1.6 | Seams and edges uniform.
2 | Kitchen Faces | 2.1 | Face frames installed level, square, fully seated.
|  | 2.2 | Frames sit flush with no excessive gaps(>1/16").
|  | 2.3 | Dovetail Joint Quality Check: Fit & Tightness, Flush Surfaces, No Splitting or Cracks
|  | 2.4 | No twisting or bowing under pressure.
|  | 2.5 | Alignment consistent between faces. Edges and seams uniform and clean.
|  | 2.6 | Surfaces clean and free from damage.
3 | Kitchen Cabinets (Countertop / Trims / Squareness / Alignment) | 3.1 | Countertops installed in correct location, sit flat with no rocking or flexing and fully supported.
|  | 3.2 | Countertop edges aligned with cabinets and adjoining surfaces.
|  | 3.3 | Plastic trims installed, seated properly, and consistent along all edges.
|  | 3.4 | Cabinets installed square and level (no twist, tilt, or step).
|  | 3.5 | Bottom of cubbies installed flat and fully supported.
|  | 3.6 | No internal gaps greater than 1/4" inside cubbies or cabinet interiors.
|  | 3.7 | No visible gaps greater than 1/16" in finished areas without trim.
|  | 3.8 | Cabinet and countertop surfaces clean and free from scratches, chips, dents, or glue residue.
4 | Windows | 4.1 | Windows installed in correct openings according to model layout.
|  | 4.2 | Window frames seated evenly and square in the opening.
|  | 4.3 | Sealant (butyl) applied continuously around full perimeter.
|  | 4.4 | All window mounting screws tightened and seated properly.
|  | 4.5 | No visible gaps between window frame and fiberglass body.
|  | 4.6 | Window opens and closes smoothly (if operable).
|  | 4.7 | Screens installed correctly (if applicable).
|  | 4.8 | Glass and frames clean and free from cracks, chips, or major scratches.
5 | Hatches (Roof & Side) | 5.1 | Hatches installed in correct locations according to model layout.
|  | 5.2 | Hatch frames sit flush and fully seated against surface.
|  | 5.3 | Sealant applied evenly around full perimeter.
|  | 5.4 | All hatch mounting screws tightened and seated properly.
|  | 5.5 | Hatch opens and closes smoothly without binding.
|  | 5.6 | Latches or locks engage properly and hold hatch closed.
|  | 5.7 | No warping, cracking, or damage to hatch or frame.
|  | 5.8 | Surrounding surface clean and free from tool marks or excess sealant.
6 | Electrical Components (120V / USB / Controllers / Converter / Monitors) | 6.1 | 120V outlets installed in correct locations, seated flush and loomed
|  | 6.2 | USB outlets installed correctly and aligned.
|  | 6.3 | Surge protector installed in correct location per model layout.
|  | 6.4 | Controllers (solar / charging / system) mounted securely and oriented correctly.
|  | 6.5 | Converter box installed and seated properly.
|  | 6.6 | Monitor panels installed, aligned, and readable.
|  | 6.7 | Wiring to components not exposed, pinched, or under tension.
|  | 6.8 | No visible damage, cracks, or broken covers on electrical components.
7 | Interior Lights | 7.1 | Interior lights installed in correct locations according to model layout.
|  | 7.2 | Light fixtures sit flush with ceiling or wall surfaces.
|  | 7.3 | No visible gaps, tilting, or loose fixtures.
|  | 7.4 | Wiring not exposed, pinched, or visible at fixtures.
|  | 7.5 | Light lenses and covers installed correctly and clean.
8 | Water & Drain Lines | 8.1 | Fresh water lines routed with no kinks.
|  | 8.2 | Lines supported and guided properly.
|  | 8.3 | No rubbing or sharp-edge contact.
|  | 8.4 | Drain lines aligned and supported.
|  | 8.5 | All lines positioned per layout.
9 | Hot Water Tank | 9.1 | Hot water tank installed in correct location and orientation.
|  | 9.2 | Tank seated securely with no rocking or movement.
|  | 9.3 | Hot, cold, and relief lines connected and routed correctly.
|  | 9.4 | No visible pinching, sharp bends, or stress on lines.
|  | 9.5 | Vent or exhaust aligned correctly (if applicable).
10 | Furnace | 10.1 | Furnace installed in correct location and orientation.
|  | 10.2 | Unit seated fully and supported correctly.
|  | 10.3 | Ducting connected and routed according to standard work.
|  | 10.4 | No visible pinched, crushed, or disconnected ducts.
|  | 10.5 | Wiring and gas line routed cleanly with no stress or tension.
|  | 10.6 | Required clearances maintained.
11 | Exterior Components-1 | 11.1 | Roof components installed in correct locations per model layout.
|  | 11.2 | Components sit flat and fully seated on roof surface.
|  | 11.3 | Sealant applied with full coverage and no visible gaps.
|  | 11.4 | No lifting, shifting, or distortion visible.
|  | 11.5 | Roof surface around components clean and undamaged.
|  | 11.6 | City water inlet installed flush and aligned.
|  | 11.7 | No visible gaps around inlet opening.
|  | 11.8 | Sealant clean and properly seated.
12 | Exterior Components-2 | 12.1 | Jack antenna installed in correct location and orientation.
|  | 12.2 | Base seated flush with exterior surface.
|  | 12.3 | Sealant applied evenly around base.
|  | 12.4 | No gaps or loose movement.
|  | 12.5 | Exterior shower box installed square and flush to body.
|  | 12.6 | Door opens and closes smoothly.
|  | 12.7 | No visible gaps around box perimeter.
|  | 12.8 | Hoses and fittings positioned neatly inside cavity.
|  | 12.9 | Sealant clean, continuous, and complete.
|  | Pod-3 | Customer Name&Trailer: | QC Signoff: |  | Production Supervisor Signoff:
Grp | Section | # | Description | Pass | Rework | Comments/Notes
1 | Cabinet Door Installation | 1.1 | Cabinet doors installed in correct locations according to model layout.
|  | 1.2 | Doors aligned square and level with consistent reveal on all sides.
|  | 1.3 | No rubbing, binding, or interference when opening or closing.
|  | 1.4 | Door gaps even left-to-right and top-to-bottom.
|  | 1.5 | Hinges seated properly with no visible misalignment.
|  | 1.6 | Doors stay in position and do not swing open or closed by themselves.
|  | 1.7 | No visible gaps greater than 1/16" in finished areas.(not more than bumpers)
|  | 1.8 | Door surfaces clean and free from scratches, dents, chips, or glue marks.
2 | Cubby/Wardrobe | 2.1 | Cubbies installed square and level in correct locations.
|  | 2.2 | Bottom and sides fully supported with no soft spots or flexing.
|  | 2.3 | No internal gaps greater than 1/4″ inside cubby space.
|  | 2.4 | No visible gaps greater than 1/16″ on exposed edges without trim.
|  | 2.5 | Surfaces clean and free from scratches, chips, or glue marks.
3 | Final Trim | 3.1 | All remaining interior trim pieces installed according to standard work.
|  | 3.2 | Trim sits flush against walls, ceilings, and cabinets.
|  | 3.3 | No gaps, lifting, or loose trim visible.
|  | 3.4 | Joints and corners aligned and uniform.
|  | 3.5 | Surfaces clean and free from dents, scratches, chips, or excess sealant.
4 | Shelves | 4.1 | Shelves installed in correct locations according to model layout.
|  | 4.2 | Shelves sit flat and fully supported along brackets or supports.
|  | 4.3 | No rocking, sagging, or movement when light pressure is applied.
|  | 4.4 | Shelf edges aligned with cabinet/cubby faces where applicable.
|  | 4.5 | Surfaces clean and free from scratches, chips, or tool marks.
5 | Drawers | 5.1 | Drawers installed in correct locations according to model layout.
|  | 5.2 | Drawers slide open and closed smoothly without binding.
|  | 5.3 | Drawer fronts aligned and even with surrounding cabinet faces.
|  | 5.4 | No excessive side-to-side or vertical movement.
|  | 5.5 | Drawer stops and slides seated fully and function correctly.
|  | 5.6 | Surfaces clean and free from scratches, dents, or chips.
| Bathroom Door with Trim | 6.1 | Bathroom door installed square and level in the opening.
|  | 6.2 | Door opens and closes smoothly with no rubbing or binding.
|  | 6.3 | Latch engages correctly and holds door in closed position.
|  | 6.4 | Trim installed around door frame and seated flush.
|  | 6.5 | No visible gaps greater than 1/16" in finished trim areas.
|  | 6.6 | No visible damage, scratches, dents, or chips on door or trim.
7 | Bed & Bench Lids | 7.1 | Bed lids installed in correct locations and orientation.
|  | 7.2 | Bench lids installed in correct locations and orientation.
|  | 7.3 | Hinges seated properly with smooth opening and closing motion.
|  | 7.4 | Lids sit flush when closed with no rocking or misalignment.
|  | 7.5 | No visible gaps greater than 1/16" in visible finished areas.
|  | 7.6 | Surfaces clean and free from scratches, dents, or damage.
8 | Bathroom Components | 8.1 | Medicine cabinet installed in correct location, seated square and level.
|  | 8.2 | Cabinet door opens and closes smoothly with no rubbing or interference.
|  | 8.3 | No visible gaps greater than 1/16" around cabinet edges in finished areas.
|  | 8.4 | Shower curtain rail installed securely and level.
|  | 8.5 | Curtain rings/clips mounted correctly and move smoothly along the rail.
|  | 8.6 | Toilet paper holder installed in correct position and seated firmly.
|  | 8.7 | No wobble, looseness, or misalignment at mounting point.
|  | 8.8 | Shower wand installed in correct position and seated in holder properly.
|  | 8.9 | Hose routed neatly with no kinks, twisting, or pinching.
|  | 8.1 | Bellyband Proflex applied evenly along the required seam/edge.
|  | 8.11 | No visible gaps, lifting, or breaks in proflex line.
|  | 8.12 | Proflex line appears clean, continuous, and professionally finished.
9 | Support Pole Installation | 9.1 | Support pole installed in correct location and orientation.
|  | 9.2 | Pole seated firmly at both top and bottom contact points.
|  | 9.3 | No wobble, movement, or play when light pressure is applied.
|  | 9.4 | Contact surfaces show no damage or distortion.
|  | 9.5 | Pole finish clean, straight, and undamaged.
10 | Blinds / Valances / Rangehood | 10.1 | Blinds and valances installed in correct locations and orientation.
|  | 10.2 | Valances sit level and tight to the mounting surface with no visible gaps.
|  | 10.3 | Blinds move up/down smoothly without rubbing or interference.
|  | 10.4 | Rangehood installed level in correct location according to layout.
|  | 10.5 | Rangehood vent and cover aligned and seated properly (visual check).
|  | 10.6 | All visible surfaces clean and free from dents, scratches, or damage.
11 | Awning | 11.1 | Awning installed in correct position according to model layout. Proflexed
|  | 11.2 | Awning rail and brackets seated tight against body with no gaps.
|  | 11.3 | All visible fasteners installed and seated properly (no missing screws).
|  | 11.4 | Awning housing appears straight with no visible twist or bow.
|  | 11.5 | Fabric (if visible) free from tears, major wrinkles, or damage.
12 | Battery / Inverter | 12.1 | Battery compartment or battery box installed in correct location.
|  | 12.2 | Battery secured to prevent movement during travel (straps/clamps as per standard).
|  | 12.3 | Cables routed according to standard work with no pinching, rubbing, or sharp bends.
|  | 12.4 | Inverter mounted in correct location with proper clearance around unit.
|  | 12.5 | Visible wiring to inverter supported and not under tension.
|  | 12.6 | Battery and inverter area clean, organized, and free from loose items. Wires through floor proflexed
13 | Main Door with Screen door | 13.1 | Main door installed square and level in the opening.
|  | 13.2 | Door closes fully without rubbing on frame or threshold.
|  | 13.3 | Door latch engages and holds securely in closed position.
|  | 13.4 | Gasket/ seal around door seated properly and continuous.
|  | 13.5 | No visible gaps between door and frame beyond standard allowance.
|  | 13.6 | Door surface and frame free from dents, scratches, or damage.
14 | Corner Pad Installation | 14.1 | Corner pads installed in all designated locations according to model layout.
|  | 14.2 | Pads seated flat and fully supported with no lifting or curling.
|  | 14.3 | No visible gaps between pad and wall/floor surface.
|  | 14.4 | Adhesion appears consistent with no loose edges.
|  | 14.5 | Surfaces clean with no excess glue, sealant, or smearing visible.
15 | Table Installation | 15.1 | Table installed in correct location and orientation according to model layout.
|  | 15.2 | Table top sits level with no rocking or instability.
|  | 15.3 | Support base / leg secured and seated properly.
|  | 15.4 | No visible gaps between table base and floor/wall mounting points.
|  | 15.5 | Table surface clean and free from scratches, dents, or chips.
16 | Proflexing – Interior & Exterior (Against Leaks) | 16.1 | Proflex applied to all required interior and exterior joints and seams.
|  | 16.2 | All critical areas (windows, doors, hatches, roof components, trims, belly band) are sealed.
|  | 16.3 | Bead is continuous, consistent, and properly tooled.
|  | 16.4 | No visible gaps, air pockets, skips, or broken seal lines.
|  | 16.5 | No excessive smearing on surrounding surfaces.
|  | 16.6 | All sealing appears watertight and professionally finished.
17 | Filling Staple Holes | 17.1 | All visible staple holes filled completely.
|  | 17.2 | Filler sits flush with surrounding surface (no sink, bump, or ridge).
|  | 17.3 | No visible unfilled holes in finished areas.
|  | 17.4 | Finished surface smooth and ready for final inspection.
18 | Clean Trailer (Interior) | 18.1 | All dust, debris, and loose material removed from floor and surfaces.
|  | 18.2 | Cabinets, shelves, cubbies, and bathroom wiped clean.
|  | 18.3 | No sawdust, fasteners, or scrap material left inside unit.
|  | 18.4 | Windows, counters, and mirrors wiped and clean.
|  | 18.5 | Overall interior presents as finished and ready for next stage / PDI.
19 | Others – Safety & Exterior Hardware | 19.1 | Step installed in correct position and seated securely against the body.
|  | 19.2 | No visible movement, wobble, or misalignment at step mounting points.
|  | 19.3 | Tire brackets installed in correct locations and aligned properly.
|  | 19.4 | Brackets are seated flush and secured firmly.
|  | 19.5 | Tires mounted correctly on brackets and secured for transport.
|  | 19.6 | Fire extinguisher installed in designated location and accessible.
|  | 19.7 | Mount is secure with no movement under light pull.
|  | 19.8 | Smoke detector installed in correct ceiling location.
|  | 19.9 | CO detector installed in correct location according to standard.
|  | 19.1 | Detectors mounted flush with no visible gaps, tilt, or loose fit.
14 | Drain / Pontoon Holes | 14.1 | Verify all drain holes are properly cut, clean, and aligned with undercarriage drainage paths.
|  | 14.2 | Confirm pontoon holes are correctly sized and positioned per layout specifications.
|  | 14.3 | Ensure drain/pontoon openings are free from debris and burrs.
15 | 45° Trim — Acrylic Window Frames | 15.1 | Verify 45-degree mitre cuts on acrylic window frame trim are clean, precise, and consistent.
|  | 15.2 | Confirm trim joints are tight with no visible gaps at corners.
|  | 15.3 | Ensure trim sits flush against window frame with no lifting or bowing.
|  | 15.4 | Trim surfaces clean and free from scratches, chips, or adhesive residue.

## Bld C
|  | Building C — Shell & Exterior | Customer Name&Trailer: | QC Signoff: |  | Production Supervisor Signoff:
Grp | Section | # | Description | Pass | Rework | Comments/Notes
1 | Blocks Installation | 1.1 | Verify blocks are level, securely positioned, and correctly placed according to model specifications with a 3/16" allowance for windows.
2 | Belly Band Installation | 2.1 | Ensure alignment and secure attachment. Check for rivets, no gaps on corners or edges, and ensure no gaps on the top.
3 | Window-Hatch frames | 3.1 | Verify window frames are level, securely positioned, and correctly placed according to model specifications
|  | 3.2 | Verify hatch frames are level, securely positioned, and correctly placed according to model specifications including additional block
4 | Fiberglass Installation-Tabbing | 4.1 | Ensure fiberglass is properly aligned, secured, and check for bubbles or anomalies in internal fiberglass covering blocks.
|  | 4.2 | Resin tags on inner shell that inhibit headliner install
5 | Cut-outs and Installation | 5.1 | Ensure window cut-outs are precise, clean, and aligned with respective components.
|  | 5.2 | Ensure hatch cut-outs are precise, clean, and aligned with respective components.
6 | Solar and Exterior Lights | 6.1 | Ensure solar panels are securely installed
|  | 6.2 | Sealed with Proflex where necessary to prevent leaks
|  | 6.3 | Verify lights are straight, securely mounted, aligned, and lens color matches build sheet.
|  | 6.4 | Confirm all brake lights are aligned.
7 | Headliner | 7.1 | Confirm headliner is free from damage, wrinkles and securely installed. Cut straight
|  | 7.2 | Check for 2" Flaps either side of top of Door headliner
|  | 7.3 | Check short cut sections and joints
|  | 7.4 | Check headliner glue leftovers
8 | Cement/Mud at Entrance | 8.1 | Verify cement/mud application is even and smooth at the entrance area and the whole aisle
9 | Floor Control & Leveling | 9.1 | Use a level to ensure floors are even with no dips. Flatness: ≤ 1/8” variation over 6 ft
|  | 9.2 | Check pin locations, layout based on trailer type
10 | Wireless Camera Installation | 10.1 | Confirm camera installation is secure
11 | Speaker Wiring, Required Drops | 11.1 | Confirm speaker wiring (if needed), wire drops
12 | Flooring | 12.1 | Ensure vinyl flooring is installed flat, secure, durable, and visually clean, with no defects
|  | 12.2 | No gaps, overlaps, or lifting edges. No soft or spongy feel
|  | 12.3 | Check pin locations, screws placed before viynl layout based on trailer type.
13 | Awning | 13.1 | Brackets and put on straight and level?
14 | Drain / Pontoon Holes | 14.1 | Verify all drain holes are properly cut, clean, and aligned with undercarriage drainage paths.
|  | 14.2 | Confirm pontoon holes are correctly sized and positioned per layout specifications.
|  | 14.3 | Ensure drain/pontoon openings are free from debris and burrs.
15 | 45° Trim — Acrylic Window Frames | 15.1 | Verify 45-degree mitre cuts on acrylic window frame trim are clean, precise, and consistent.
|  | 15.2 | Confirm trim joints are tight with no visible gaps at corners.
|  | 15.3 | Ensure trim sits flush against window frame with no lifting or bowing.
|  | 15.4 | Trim surfaces clean and free from scratches, chips, or adhesive residue.

## POD1 Checklist
|  | POD 1 — Interior Framing & Utilities | Customer Name&Trailer: | QC Signoff: |  | Production Supervisor Signoff:
Grp | Section | # | Description | Pass | Rework | Comments/Notes
1 | Overhead Cabinets Installation | 1.1 | Overhead cabinets installed level, square, and fully seated in correct position.
|  | 1.2 | Gap between cabinet and wall is ≤ 1/2". No shim required if gap is ≤ 1/4". Shims must be used if gap is > 1/4" and ≤ 1/2". No gap > 1/2" acceptable without QC approval.
|  | 1.3 | Cabinets sit flush with wall with no twisting or leaning.No movement when pushed.
|  | 1.4 | No headliner wrinkles, creases during installation
|  | 1.5 | Cabinet surfaces clean and free from damage.
2 | Installing Walls | 2.1 | Walls installed, leveled, square, and fully seated.
|  | 2.2 | Gap between cabinet and wall is ≤ 1/2". No shim required if gap is ≤ 1/4". Shims must be used if gap is > 1/4" and ≤ 1/2". No gap > 1/2" acceptable without QC approval.
|  | 2.3 | Wall surfaces clean and free from damage. No voids or soft spots detected.
|  | 2.4 | No headliner wrinkles, creases during installation
3 | Bed&Benches Installation | 3.1 | Benches installed, leveled, square, fully seated.
|  | 3.2 | No rocking or movement when pressure applied.
|  | 3.3 | Bench fully supported at mounting points.
|  | 3.4 | No excessive gaps(>1/16") between bench and structures.
|  | 3.5 | Supports load with no flexing or instability.(~200 lbs)
|  | 3.6 | Surfaces clean and free from damage.
4 | Plumbing | 4.1 | Plumbing lines routed with no kinks or pinches.
|  | 4.2 | Visible fittings properly connected.
|  | 4.3 | Hot/cold lines positioned per layout.
|  | 4.4 | Drain lines aligned and supported.
|  | 4.5 | No stress or sharp bends on lines.
5 | Electrical & Wire Setup | 5.1 | Wiring routed with no kinks or pinches.
|  | 5.2 | Wires supported using designated paths.
|  | 5.3 | No exposed copper or damaged insulation.
|  | 5.4 | Harnesses positioned per model layout.
|  | 5.5 | No tension or overstretching on wiring.
|  | 5.6 | No loose or unsupported wiring.
|  | 5.7 | Surge protector installed correctly.
|  | 5.8 | DC-to-DC controller installed correctly.
|  | 5.9 | Plugs/outlets positioned correctly. Check for optional outlets (120V/12V/USB)
|  | 5.10 | Interior lights positioned correctly without visible gap.
6 | Shower Installation | 6.1 | Shower pan stable with no flexing.
|  | 6.2 | Shower shells positioned with no overlapping
|  | 6.3 | Plumbing visually aligned.
|  | 6.4 | No cracks or stress marks.
|  | 6.5 | Components fit flush with no gaps.
|  | 6.6 | Surfaces clean and free from damage.
7 | Trim & Finishing (U-shape and J-trim) plastic | 7.1 | Trim installed with consistent placement.
|  | 7.2 | Trim sits flush against structures.
|  | 7.3 | No gaps or loose sections.
|  | 7.4 | Edges and seams uniform.
|  | 7.5 | Surfaces free from damage.
|  | 8.1 | Components solid with no movement.
8 | Shower Installation | 8.2 | No twisting or instability.
|  | 8.3 | Joints and seams seated properly.
|  | 8.4 | No cracks or material defects.
|  | 8.5 | Overall installation clean and aligned.
|  | 8.5 | Components fit flush with no gaps.
|  | 8.6 | Surfaces clean and free from damage.
9 | Water & Drain Lines | 9.1 | Fresh water lines routed with no kinks.
|  | 9.2 | Lines supported and guided properly.
|  | 9.3 | No rubbing or sharp-edge contact.
|  | 9.4 | Drain lines aligned and supported.
|  | 9.5 | All lines positioned per layout.
10 | Trim & Finishing | 10.1 | Trim installed with consistent placement.
|  | 10.2 | Trim sits flush against structures.
|  | 10.3 | No gaps or loose sections.
|  | 10.4 | Edges and seams uniform.
|  | 10.5 | Surfaces free from damage.
11 | Structural Checks | 11.1 | Components solid with no movement.
|  | 11.2 | No twisting or instability.
|  | 11.3 | Joints and seams seated properly.
|  | 11.4 | No cracks or material defects.
|  | 11.5 | Overall installation clean and aligned.

## POD2 Checklist
|  | POD 2 — Kitchen & Windows | Customer Name&Trailer: | QC Signoff: |  | Production Supervisor Signoff:
Grp | Section | # | Description | Pass | Rework | Comments/Notes
1 | Kitchen Cabinets | 1.1 | Cabinets installed level, square, seated.
|  | 1.2 | Cabinets sit flush with no excessive gaps.
|  | 1.3 | Alignment consistent across kitchen.
|  | 1.4 | No twisting or movement when pressed.
|  | 1.5 | Surfaces clean and free from damage.
|  | 1.6 | Seams and edges uniform.
2 | Kitchen Faces | 2.1 | Face frames installed level, square, fully seated.
|  | 2.2 | Frames sit flush with no excessive gaps(>1/16").
|  | 2.3 | Dovetail Joint Quality Check: Fit & Tightness, Flush Surfaces, No Splitting or Cracks
|  | 2.4 | No twisting or bowing under pressure.
|  | 2.5 | Alignment consistent between faces. Edges and seams uniform and clean.
|  | 2.6 | Surfaces clean and free from damage.
3 | Kitchen Cabinets (Countertop / Trims / Squareness / Alignment) | 3.1 | Countertops installed in correct location, sit flat with no rocking or flexing and fully supported.
|  | 3.2 | Countertop edges aligned with cabinets and adjoining surfaces.
|  | 3.3 | Plastic trims installed, seated properly, and consistent along all edges.
|  | 3.4 | Cabinets installed square and level (no twist, tilt, or step).
|  | 3.5 | Bottom of cubbies installed flat and fully supported.
|  | 3.6 | No internal gaps greater than 1/4" inside cubbies or cabinet interiors.
|  | 3.7 | No visible gaps greater than 1/16" in finished areas without trim.
|  | 3.8 | Cabinet and countertop surfaces clean and free from scratches, chips, dents, or glue residue.
4 | Windows | 4.1 | Windows installed in correct openings according to model layout.
|  | 4.2 | Window frames seated evenly and square in the opening.
|  | 4.3 | Sealant (butyl) applied continuously around full perimeter.
|  | 4.4 | All window mounting screws tightened and seated properly.
|  | 4.5 | No visible gaps between window frame and fiberglass body.
|  | 4.6 | Window opens and closes smoothly (if operable).
|  | 4.7 | Screens installed correctly (if applicable).
|  | 4.8 | Glass and frames clean and free from cracks, chips, or major scratches.
5 | Hatches (Roof & Side) | 5.1 | Hatches installed in correct locations according to model layout.
|  | 5.2 | Hatch frames sit flush and fully seated against surface.
|  | 5.3 | Sealant applied evenly around full perimeter.
|  | 5.4 | All hatch mounting screws tightened and seated properly.
|  | 5.5 | Hatch opens and closes smoothly without binding.
|  | 5.6 | Latches or locks engage properly and hold hatch closed.
|  | 5.7 | No warping, cracking, or damage to hatch or frame.
|  | 5.8 | Surrounding surface clean and free from tool marks or excess sealant.
6 | Electrical Components (120V / USB / Controllers / Converter / Monitors) | 6.1 | 120V outlets installed in correct locations, seated flush and loomed
|  | 6.2 | USB outlets installed correctly and aligned.
|  | 6.3 | Surge protector installed in correct location per model layout.
|  | 6.4 | Controllers (solar / charging / system) mounted securely and oriented correctly.
|  | 6.5 | Converter box installed and seated properly.
|  | 6.6 | Monitor panels installed, aligned, and readable.
|  | 6.7 | Wiring to components not exposed, pinched, or under tension.
|  | 6.8 | No visible damage, cracks, or broken covers on electrical components.
7 | Interior Lights | 7.1 | Interior lights installed in correct locations according to model layout.
|  | 7.2 | Light fixtures sit flush with ceiling or wall surfaces.
|  | 7.3 | No visible gaps, tilting, or loose fixtures.
|  | 7.4 | Wiring not exposed, pinched, or visible at fixtures.
|  | 7.5 | Light lenses and covers installed correctly and clean.
8 | Water & Drain Lines | 8.1 | Fresh water lines routed with no kinks.
|  | 8.2 | Lines supported and guided properly.
|  | 8.3 | No rubbing or sharp-edge contact.
|  | 8.4 | Drain lines aligned and supported.
|  | 8.5 | All lines positioned per layout.
9 | Hot Water Tank | 9.1 | Hot water tank installed in correct location and orientation.
|  | 9.2 | Tank seated securely with no rocking or movement.
|  | 9.3 | Hot, cold, and relief lines connected and routed correctly.
|  | 9.4 | No visible pinching, sharp bends, or stress on lines.
|  | 9.5 | Vent or exhaust aligned correctly (if applicable).
10 | Furnace | 10.1 | Furnace installed in correct location and orientation.
|  | 10.2 | Unit seated fully and supported correctly.
|  | 10.3 | Ducting connected and routed according to standard work.
|  | 10.4 | No visible pinched, crushed, or disconnected ducts.
|  | 10.5 | Wiring and gas line routed cleanly with no stress or tension.
|  | 10.6 | Required clearances maintained.
11 | Exterior Components-1 | 11.1 | Roof components installed in correct locations per model layout.
|  | 11.2 | Components sit flat and fully seated on roof surface.
|  | 11.3 | Sealant applied with full coverage and no visible gaps.
|  | 11.4 | No lifting, shifting, or distortion visible.
|  | 11.5 | Roof surface around components clean and undamaged.
|  | 11.6 | City water inlet installed flush and aligned.
|  | 11.7 | No visible gaps around inlet opening.
|  | 11.8 | Sealant clean and properly seated.
12 | Exterior Components-2 | 12.1 | Jack antenna installed in correct location and orientation.
|  | 12.2 | Base seated flush with exterior surface.
|  | 12.3 | Sealant applied evenly around base.
|  | 12.4 | No gaps or loose movement.
|  | 12.5 | Exterior shower box installed square and flush to body.
|  | 12.6 | Door opens and closes smoothly.
|  | 12.7 | No visible gaps around box perimeter.
|  | 12.8 | Hoses and fittings positioned neatly inside cavity.
|  | 12.9 | Sealant clean, continuous, and complete.

## POD3 Checklist
|  | POD 3 — Doors, Trim & Final Interior | Customer Name&Trailer: | QC Signoff: |  | Production Supervisor Signoff:
Grp | Section | # | Description | Pass | Rework | Comments/Notes
1 | Cabinet Door Installation | 1.1 | Cabinet doors installed in correct locations according to model layout.
|  | 1.2 | Doors aligned square and level with consistent reveal on all sides.
|  | 1.3 | No rubbing, binding, or interference when opening or closing.
|  | 1.4 | Door gaps even left-to-right and top-to-bottom.
|  | 1.5 | Hinges seated properly with no visible misalignment.
|  | 1.6 | Doors stay in position and do not swing open or closed by themselves.
|  | 1.7 | No visible gaps greater than 1/16" in finished areas.(not more than bumpers)
|  | 1.8 | Door surfaces clean and free from scratches, dents, chips, or glue marks.
2 | Cubby/Wardrobe | 2.1 | Cubbies installed square and level in correct locations.
|  | 2.2 | Bottom and sides fully supported with no soft spots or flexing.
|  | 2.3 | No internal gaps greater than 1/4″ inside cubby space.
|  | 2.4 | No visible gaps greater than 1/16″ on exposed edges without trim.
|  | 2.5 | Surfaces clean and free from scratches, chips, or glue marks.
3 | Final Trim | 3.1 | All remaining interior trim pieces installed according to standard work.
|  | 3.2 | Trim sits flush against walls, ceilings, and cabinets.
|  | 3.3 | No gaps, lifting, or loose trim visible.
|  | 3.4 | Joints and corners aligned and uniform.
|  | 3.5 | Surfaces clean and free from dents, scratches, chips, or excess sealant.
4 | Shelves | 4.1 | Shelves installed in correct locations according to model layout.
|  | 4.2 | Shelves sit flat and fully supported along brackets or supports.
|  | 4.3 | No rocking, sagging, or movement when light pressure is applied.
|  | 4.4 | Shelf edges aligned with cabinet/cubby faces where applicable.
|  | 4.5 | Surfaces clean and free from scratches, chips, or tool marks.
5 | Drawers | 5.1 | Drawers installed in correct locations according to model layout.
|  | 5.2 | Drawers slide open and closed smoothly without binding.
|  | 5.3 | Drawer fronts aligned and even with surrounding cabinet faces.
|  | 5.4 | No excessive side-to-side or vertical movement.
|  | 5.5 | Drawer stops and slides seated fully and function correctly.
|  | 5.6 | Surfaces clean and free from scratches, dents, or chips.
| Bathroom Door with Trim | 6.1 | Bathroom door installed square and level in the opening.
|  | 6.2 | Door opens and closes smoothly with no rubbing or binding.
|  | 6.3 | Latch engages correctly and holds door in closed position.
|  | 6.4 | Trim installed around door frame and seated flush.
|  | 6.5 | No visible gaps greater than 1/16" in finished trim areas.
|  | 6.6 | No visible damage, scratches, dents, or chips on door or trim.
7 | Bed & Bench Lids | 7.1 | Bed lids installed in correct locations and orientation.
|  | 7.2 | Bench lids installed in correct locations and orientation.
|  | 7.3 | Hinges seated properly with smooth opening and closing motion.
|  | 7.4 | Lids sit flush when closed with no rocking or misalignment.
|  | 7.5 | No visible gaps greater than 1/16" in visible finished areas.
|  | 7.6 | Surfaces clean and free from scratches, dents, or damage.
8 | Bathroom Components | 8.1 | Medicine cabinet installed in correct location, seated square and level.
|  | 8.2 | Cabinet door opens and closes smoothly with no rubbing or interference.
|  | 8.3 | No visible gaps greater than 1/16" around cabinet edges in finished areas.
|  | 8.4 | Shower curtain rail installed securely and level.
|  | 8.5 | Curtain rings/clips mounted correctly and move smoothly along the rail.
|  | 8.6 | Toilet paper holder installed in correct position and seated firmly.
|  | 8.7 | No wobble, looseness, or misalignment at mounting point.
|  | 8.8 | Shower wand installed in correct position and seated in holder properly.
|  | 8.9 | Hose routed neatly with no kinks, twisting, or pinching.
|  | 8.1 | Bellyband Proflex applied evenly along the required seam/edge.
|  | 8.11 | No visible gaps, lifting, or breaks in proflex line.
|  | 8.12 | Proflex line appears clean, continuous, and professionally finished.
9 | Support Pole Installation | 9.1 | Support pole installed in correct location and orientation.
|  | 9.2 | Pole seated firmly at both top and bottom contact points.
|  | 9.3 | No wobble, movement, or play when light pressure is applied.
|  | 9.4 | Contact surfaces show no damage or distortion.
|  | 9.5 | Pole finish clean, straight, and undamaged.
10 | Blinds / Valances / Rangehood | 10.1 | Blinds and valances installed in correct locations and orientation.
|  | 10.2 | Valances sit level and tight to the mounting surface with no visible gaps.
|  | 10.3 | Blinds move up/down smoothly without rubbing or interference.
|  | 10.4 | Rangehood installed level in correct location according to layout.
|  | 10.5 | Rangehood vent and cover aligned and seated properly (visual check).
|  | 10.6 | All visible surfaces clean and free from dents, scratches, or damage.
11 | Awning | 11.1 | Awning installed in correct position according to model layout. Proflexed
|  | 11.2 | Awning rail and brackets seated tight against body with no gaps.
|  | 11.3 | All visible fasteners installed and seated properly (no missing screws).
|  | 11.4 | Awning housing appears straight with no visible twist or bow.
|  | 11.5 | Fabric (if visible) free from tears, major wrinkles, or damage.
12 | Battery / Inverter | 12.1 | Battery compartment or battery box installed in correct location.
|  | 12.2 | Battery secured to prevent movement during travel (straps/clamps as per standard).
|  | 12.3 | Cables routed according to standard work with no pinching, rubbing, or sharp bends.
|  | 12.4 | Inverter mounted in correct location with proper clearance around unit.
|  | 12.5 | Visible wiring to inverter supported and not under tension.
|  | 12.6 | Battery and inverter area clean, organized, and free from loose items. Wires through floor proflexed
13 | Main Door with Screen door | 13.1 | Main door installed square and level in the opening.
|  | 13.2 | Door closes fully without rubbing on frame or threshold.
|  | 13.3 | Door latch engages and holds securely in closed position.
|  | 13.4 | Gasket/ seal around door seated properly and continuous.
|  | 13.5 | No visible gaps between door and frame beyond standard allowance.
|  | 13.6 | Door surface and frame free from dents, scratches, or damage.
14 | Corner Pad Installation | 14.1 | Corner pads installed in all designated locations according to model layout.
|  | 14.2 | Pads seated flat and fully supported with no lifting or curling.
|  | 14.3 | No visible gaps between pad and wall/floor surface.
|  | 14.4 | Adhesion appears consistent with no loose edges.
|  | 14.5 | Surfaces clean with no excess glue, sealant, or smearing visible.
15 | Table Installation | 15.1 | Table installed in correct location and orientation according to model layout.
|  | 15.2 | Table top sits level with no rocking or instability.
|  | 15.3 | Support base / leg secured and seated properly.
|  | 15.4 | No visible gaps between table base and floor/wall mounting points.
|  | 15.5 | Table surface clean and free from scratches, dents, or chips.
16 | Proflexing – Interior & Exterior (Against Leaks) | 16.1 | Proflex applied to all required interior and exterior joints and seams.
|  | 16.2 | All critical areas (windows, doors, hatches, roof components, trims, belly band) are sealed.
|  | 16.3 | Bead is continuous, consistent, and properly tooled.
|  | 16.4 | No visible gaps, air pockets, skips, or broken seal lines.
|  | 16.5 | No excessive smearing on surrounding surfaces.
|  | 16.6 | All sealing appears watertight and professionally finished.
17 | Filling Staple Holes | 17.1 | All visible staple holes filled completely.
|  | 17.2 | Filler sits flush with surrounding surface (no sink, bump, or ridge).
|  | 17.3 | No visible unfilled holes in finished areas.
|  | 17.4 | Finished surface smooth and ready for final inspection.
18 | Clean Trailer (Interior) | 18.1 | All dust, debris, and loose material removed from floor and surfaces.
|  | 18.2 | Cabinets, shelves, cubbies, and bathroom wiped clean.
|  | 18.3 | No sawdust, fasteners, or scrap material left inside unit.
|  | 18.4 | Windows, counters, and mirrors wiped and clean.
|  | 18.5 | Overall interior presents as finished and ready for next stage / PDI.
19 | Others – Safety & Exterior Hardware | 19.1 | Step installed in correct position and seated securely against the body.
|  | 19.2 | No visible movement, wobble, or misalignment at step mounting points.
|  | 19.3 | Tire brackets installed in correct locations and aligned properly.
|  | 19.4 | Brackets are seated flush and secured firmly.
|  | 19.5 | Tires mounted correctly on brackets and secured for transport.
|  | 19.6 | Fire extinguisher installed in designated location and accessible.
|  | 19.7 | Mount is secure with no movement under light pull.
|  | 19.8 | Smoke detector installed in correct ceiling location.
|  | 19.9 | CO detector installed in correct location according to standard.
|  | 19.1 | Detectors mounted flush with no visible gaps, tilt, or loose fit.

## Hoist-frame
|  | Hoist & Frame — Undercarriage | Customer Name&Trailer: | QC Signoff: |  | Production Supervisor Signoff:
Grp | Section | # | Description | Pass | Rework | Comments/Notes
1 | Frame Welds & Joints (Crossmembers &Support) | 1.1 | Inspect for cracks, gaps, or poor weld penetration
2 | Undercarriage Coating | 2.1 | Ensure complete rust protection and no exposed metal
3 | Axle Mounts and Hardware | 3.1 | Verify tight torque and correct installation of bolts and fasteners
4 | Safety Chains & Hitch Mounting Points | 4.1 | Confirm correct spacing and alignment
5 | Brake Wiring and Connections | 5.1 | Verify wiring is routed securely and connections are weather-sealed
6 | Hub Grease & Bearings | 6.1 | Confirm proper lubrication and torque specification
7 | Underplumbing Check | 7.1 | Verify all plumbing under the trailer is properly secured, leak-free, and routed away from potential abrasion or heat sources.
8 | Plumbing Glue Application | 8.1 | Ensure no visible extra glue and that all plumbing joints are properly glued and sealed.
9 | Cable Management | 9.1 | Verify that all cables are protected with loom and secured to prevent movement or wear.
10 | Termination Valve Function | 10.1 | Confirm the termination valve operates smoothly, with secure lids and connections.
11 | Hole Sealing | 11.1 | All holes through the underbody or frame should be fully sealed with spray foam to prevent intrusion.

## PREP
| Quality Standard for Prep. Items | QC Signoff: |  | Production Supervisor Signoff:
Item | Quality Standard | Pass | Rework | Comments/Notes
Walls | Check stability, even alignment, and smooth surface. Check plastic trims.
OH-Cabinet Subassemblies | Verify no splinters, secure joints, smooth finish. No cutting damages, no split blocks. Squared
Kitchen Subassemblies | Verify no splinters, secure joints, smooth finish. No cutting damages, no split blocks.
Bed & Bench Subassemblies | Verify no splinters, secure joints, smooth finish. No cutting damages, no split blocks. Check buildsheet for option door
Counter | Check choice. Ensure surfaces are smooth, aligned, and free of damage. Square cut corners
Table | Check choice. Ensure surfaces are smooth, aligned, and free of damage. Check mount for selection
Cabinets Doors | Verify smooth finish, alignment, secure hardware. No splitting at joints
Drawer Faces | Verify smooth finish, alignment, secure hardware. No splitting at joints
Roof subassemblies | Verify no splinters, secure joints, smooth finish. No cutting damages, no split blocks.
Wood frames for windows/hatches | Verify no splinters, secure joints, smooth finish. No cutting damages, no split blocks.
Bathroom Door | Check for damages (on plastic, panels). Squareness
Plumbing Subassemblies | Hand test for tightness and no damages. Check for squareness.
Waterlines | Test for tightness and no damages.
Water Pump | Check alignment, secured subassembly.
Gas Regulator & Propane Kit | Check for secure mounting, no damage, tightness.
Hot Water Tank | Check waterlines, valves, secured connections, no damage on styrofoam. No cracks on filter
Furnace covers | Check alignment, secured subassembly.
Converter | Check for damages, wire connections, fuse holder.
MPPT Controller Subassembly | Check wood assembly, screws, alignment. No stripped wires
DC to DC Charger | Check wood assembly, screws, alignment.No stripped wires
7 Pin Junction Box | Check cable color, connection, no damages.
Shore power outlet | Check for damages, wire connections, strip wires
Storage Boxes | Verify all boxes are securely assembled, smooth edges, no defects. Drain holes opened.
Metal Door Frames | Check alignment, smooth finish, and secure joints.
Tanks | Check for secure mounting, no damage, wires installed and taped.
Sinks | Check for damages